## Process Chart
Process Chart
Project: | Jada Doors | Process: | Door Manufacturing |  |  |  | State: | Current |  |  | Chart type:
[5 empty] | Operation | Transport | Inspection | Delay | Storage |  | VA.ENVA.NVA
Step # | Activity description | Time (minutes) | Distance (meters) |  | ¡ | ð | ¨ | D | s |  | Value Category | Inputs, outputs, rejection points, remarks, …
1 | Unload sheet metal and hardware at receiving dock | 10 | - | [7 empty] | NVA |  | Man
2 | Move sheet metal to incoming inspection area | 2 | 2 m | [7 empty] | NVA
3 | Check raw material quality (thickness, rust, damage) | 5 | [8 empty] | ENVA
4 | Return rejected sheets to supplier | - | - | [7 empty] | NVA | (Waste/Rework)
5 | Move approved sheet metal to raw material storage | 3 | 1 m | [7 empty] | NVA |  | Material
6 | Wait in storage until needed for production | 304 | - | [7 empty] | NVA
7 | Transport sheet metal to Laser Cutting station | 2 | 3 m | [7 empty] | NVA
8 | Load sheet metal onto the laser bed | 1 | - | [7 empty] | NVA | Setup time
9 | Laser cut door panels and hardware cutouts | 6 | - | [7 empty] | VA | Cuts to spec | Equipment
10 | Unload cut pieces and remove scrap/offcuts | 2 | - | [7 empty] | NVA
11 | Move cut pieces to Bending staging area | 1 | 0.5 m | [7 empty] | NVA
12 | Wait in queue for Bending machine | 20 | - | [7 empty] | NVA
13 | Bend the edges of the door to form thickness & interlocking joints | 2.5 | - | [7 empty] | VA | Shapes the door leaf | Current
14 | Inspect bend angles and dimensions | 2 | - | [7 empty] | ENVA |  | Future
15 | Transport bent frames to Assembly area | 2 | 5 m | [7 empty] | NVA
16 | Wait in queue for Assembly | 90 | - | [7 empty] | NVA | Assembly bottleneck | VA
| Foam and honeycomb | 3 | - | [7 empty] | VA
17 | Assemble the front and back door skins together | 5 | - | [7 empty] | VA | Structural integrity
18 | Move assembled frames to Compressing station | 1 | 0.5 m | [7 empty] | NVA |  | ENVA
19 | compress door structure | 6.2 | - | [7 empty] | VA |  | NVA
20 | Move compressed doors to Finishing station | 1 | 15 m | [7 empty] | NVA
21 | Wait in queue for Finishing | 30 | - | [7 empty] | NVA
22 | Grind, sand, and clean welds/edges | 9 | - | [7 empty] | VA | Prepares for paint
23 | Inspect surface smoothness and clean off dust | 3 | - | [7 empty] | ENVA
24 | Transport doors to Paint area | 2 | 6 m | [7 empty] | NVA
25 | Wait in queue for Paint booth | 15 | - | [7 empty] | NVA
26 | Apply powder coat / paint to doors | 6.5 | - | [7 empty] | VA
27 | Move painted doors to Oven staging area | 1 | 1.5 m | [7 empty] | NVA
28 | Wait for Oven batching | 12 | - | [7 empty] | NVA
29 | Cure paint in the Oven | 55 | - | [7 empty] | VA
30 | Cool down doors after exiting oven | 10 | - | [7 empty] | NVA | Essential delay
31 | Inspect paint finish (color match, no drips) | 2 | - | [7 empty] | ENVA
32 | Transport cured doors to Accessory Assembly | 3 | 4 m | [7 empty] | NVA
33 | Wait in queue for Accessory Assembly | 35 | - | [7 empty] | NVA
34 | Install locks, handles, hinges, and weatherstripping | 13 | - | [7 empty] | VA
35 | Final quality and functional check (locks work, aligns) | 4 | - | [7 empty] | ENVA
36 | Move finished doors to packaging area | 1 | 2 m | [7 empty] | NVA
37 | Wrap and package doors with edge protectors | 5 | - | [7 empty] | ENVA | Protects product
38 | Transport packaged doors to finished goods storage | 2 | 0.5 m | [7 empty] | NVA
39 | Load onto trucks and dispatch to customer | 15 | - | [7 empty] | ENVA
| Count: |  |  | 0 | 0 | 0 | 0 | 0
| Time per process step: |  |  | 0 | 0 | 0 | 0 | 0
| Total VA | 9 |  |  | Total NVA | 24 |  |  | Total ENVA | 7
| VA Time | 106.2 | Minutes |  | NVA Time | 550 | Minutes |  | ENVA Time | 36 | Minutes
| Distance traveled | 41 | Meters |  | Lead Time | 692.2 | Minutes |  | VS Ratio | 15.34%